## Summary
Characterization.xls
Greg Deputy, July 2006
This spreadsheet expects you to provide burn rate and pressure data for at least 3 test burns, more is better.
The burn rate exponent (n) and coefficient (a) are displayed in the equation on the graph.
The exponent (n) is the superscript value at the end of the equation. The Coefficient is the value immediately after the equals sign.
Only fill in fields that have a yellow background. All other cells contain values that are are calculated. The div/0 errors in unused test fields can be ignored.
| kn | psi | burn rate | isp*
Test 1 | 235 | 638.42 | 0.27716 | 167.8387
Test 2 | 132 | 159.73 | 0.15344 | 135.0352
Test 3 | 280 | 764.99 | 0.30075 | 155.5523
Test 4 |  |  |  | #DIV/0!
Test 5 |  |  |  | #DIV/0!
Test 6 |  |  |  | #DIV/0!
Test 7 |  |  |  | #DIV/0!
Test 8 |  |  |  | #DIV/0!
Test 9 |  |  |  | #DIV/0!
Test 10 |  |  |  | #DIV/0!
Propellant Density |  | 0.0584 | lbs / cu inch